## Cover
Lynbrook Robotics Drive Train
David Giandomenico
2/5/2005
Contents
Gear Ratios
Speeds and Torques
Encoder Tick Counts

## Gear Ratios
Gear Ratios/Tooth Counts for the 2005 drive train
Kontronik Gear Ratio
| (Fisher Price to Gearbox input) |  |  |  | 5.2 | 26/5
[5 empty] | CIM | FP
| 3"pinion |  |  | Gear | Rational | Rational
Pinion | Shaft1 |  |  | Reduction | Ratios | Ratios
24 | 72 |  |  | 3
| 14 | 60 |  | 4.2857
|  | 60 | 48 | 0.8
|  |  |  | 10.2857 | (72/7) | 1872/35
Gear
Pinion | Shaft1 |  |  | Reduction
24 | 72 |  |  | 3
| 14 | 60 |  | 4.2857
|  | 28 | 80 | 2.8571
|  |  |  | 36.7347 | (1800/49) | 9360/49
Relative gear ratio (High to Low) |  |  |  | 3.5714 | (25/7)
Note on E14: Giandomenico: 72/7
Note on E23: Giandomenico: 1800/49
3 60 80
14 28
3 30 40
7 14
3 15 40
7 7
=80*60/48/28

## Speeds & Torques
Separate CIM/Fisher Price Torque contributions
CIM Motor
|  | NoLoad Speed | 5500 | rpm
|  | Stall torque | 2.22 | N-M | 19.6487 | in-lbs
| at 80% no load speed |  | 70%
|  | speed | 3850 | rpm
|  | torque | 5.8946 | in-lbs
| Gear loss |  | 2% | loss per set of gear engagements
example
[5 empty] | no loss | w/loss | force @
| High Gear |  | Gear X | RPM | T (in-lbs) | T (in-lbs) | .5" radius
|  | motor shaft |  | 3850 | 5.8946 | 5.8946 | 11.7892
|  | 3" pinion shaft | 3 | 1283.3333 | 17.6838 | 17.3301 | 34.6602
|  | shift shaft | 4.2857 | 299.4444 | 75.7877 | 72.7865 | 145.573
|  | outut shaft | 0.8 | 374.3056 | 60.6301 | 57.0646 | 114.1292
[5 empty] | no loss | w/loss
| Low Gear |  | Gear X | RPM | T (in-lbs) | T (in-lbs)
|  | motor shaft |  | 3850 | 5.8946 | 5.8946 | 11.7892
|  | 3" pinion shaft | 3 | 1283.3333 | 17.6838 | 17.3301 | 34.6602
|  | shift shaft | 4.2857 | 299.4444 | 75.7877 | 72.7865 | 145.573
|  | outut shaft | 2.8571 | 104.8056 | 216.5362 | 203.8021 | 407.6043
Fisher Price Motor
|  | no-load speed | 24000 | rpm
|  | Stall torque | 0.647 | N-M | 5.7264 | in-lbs
| Kontronik Gear reduction |  | 5.2
Output motor speed ( constrained to match CIM motor)
|  | from above | 3850 | rpm
| % no load |  | 83.42%
|  | speed | 20020 | rpm
|  | torque | 0.94963 | in-lbs
example
[5 empty] | no loss | w/loss | force @
| High Gear |  | Gear X | RPM | T (in-lbs) | T (in-lbs) | .5" radius
|  | FP motor shaft |  | 20020 | 0.94963 | 0.94963 | 1.8993
|  | motor shaft | 5.2 | 3850 | 4.9381 | 4.8393 | 9.6787
|  | 3" pinion shaft | 3 | 1283.3333 | 14.8143 | 14.2276 | 28.4553
|  | shift shaft | 4.2857 | 299.4444 | 63.4898 | 59.7561 | 119.5121
|  | outut shaft | 0.8 | 374.3056 | 50.7918 | 46.8488 | 93.6975
| Low Gear |  | Gear X | RPM | T (in-lbs) | T (in-lbs)
|  | FP motor shaft |  | 20020 | 0.94963 | 0.94963 | 1.8993
|  | motor shaft | 5.2 | 3850 | 4.9381 | 4.8393 | 9.6787
|  | 3" pinion shaft | 3 | 1283.3333 | 14.8143 | 14.2276 | 28.4553
|  | shift shaft | 4.2857 | 299.4444 | 63.4898 | 59.7561 | 119.5121
|  | outut shaft | 2.8571 | 104.8056 | 181.3994 | 167.317 | 334.634
Note on D6: Giandomenico: Enter data. Best efficiency around 80%
Note on D34: Giandomenico: speed of F.P motor after planetary gearhead must match CIM motor speed, because they are linked mechanically. By design, the FP %no load will not match the CIM %no load, allowing the FP to work under lighter load conditions.
Note on I10: Load on gear at teeth Torque / gear radius (use actual gear radius)

## Robot Speed & Tick Count
Wheel Diameter (inches)
|  | Diameter | 6
|  | Radius | 3
Gear box input speed
|  | CIM shaft speed (gearbox input) | 5500
|  | % no load speed | 80%
|  |  | 4400 | RPM
Robot Speed
| High Gear Reduction |  | 10.2857
|  | output (rpm) | 427.7778 | RPM
|  | output (rps) | 7.1296 | RPS
|  | Robot Speed | 11.1992 | ft/sec
| Low Gear Reduction |  | 36.7347
|  | output (rpm) | 119.7778 | RPM
|  | output (rps) | 1.9963 | RPS
|  | Robot Speed | 3.1358 | ft/sec
Encoder ticks at % CIM speed
High Gear Reduction
|  | Ticks/second (128/rev) | 912.5926 | cpu interrupts/sec
|  | Ticks/(26.2ms loop) | 23.9231
High Gear Reduction
|  | Ticks/second (128/rev) | 255.5259 | cpu interrupts/sec
|  | Ticks/(26.2ms loop) | 6.6985

## Encoder TickCount
Encoder Tickcounts
Kontronik Gear head (FP to Gearbox) |  |  |  |  | 5.2
Gear Ratios |  |  |  | CIM | Fisher Price
| High Gear |  |  | 10.2857 | 53.4857
| Low Gear |  |  | 36.7347 | 191.0204
No load speed at 12V
High Gear
|  |  | Motor RPM - No Load | 5500 | 24000
|  |  | Output RPM | 534.7222 | 448.7179
|  |  | Output RPS | 8.912 | 7.4786
|  |  | Ticks/sec (128cnt/rev) | 1140.7407 | 957.265 | CPU interrupts/sec
|  |  | Ticks/26.2ms loop | 29.9038 | 25.0941
|  |  | 10MHz clock cycles | 8766.2338 | 10446.4286
|  |  | div 4 | 2191.5584 | 2611.6071
|  |  | div 64 (total) | 136.9724 | 163.2254 | ticks at max motor speed
40.8064
Low Gear
|  |  | Motor RPM - No Load | 5500 | 24000
|  |  | Output RPM | 149.7222 | 125.641
|  |  | Output RPS | 2.4954 | 2.094
|  |  | Ticks/sec (128cnt/rev) | 319.4074 | 268.0342 | CPU interrupts/sec
|  |  | Ticks/26.2ms loop | 8.3731 | 7.0264
|  |  |  | 31307.9777 | 37308.6735
|  |  | div 4 | 7826.9944 | 9327.1684
|  |  | div 64 (total) | 489.1872 | 582.948 | ticks at max motor speed
range of ticks / cycle
|  |  | 1 to 30 | 1 | 29.2
|  |  | loop speed (Hz) | 38.147 | 38.147
|  |  | ticks/sec | 38.147 | 1113.8916
|  |  | 10MHz Clock cycles | 262144 | 8977.5342 | 262144
divide by:
|  |  | 8 | 32768 | 1122.1918 |  | 74041
|  |  | 16 | 16384 | 561.0959
|  |  | 32 | 8192 | 280.5479
|  |  | 64 | 4096 | 140.274 | 467.2
|  |  | 128 | 2048 | 70.137
|  |  | 256 | 1024 | 35.0685
262144
[5 empty] | 190000 | 0.0038
To relate measured ticks to % no load speed for each motor,
%speed = tickcount / (maxTicks/loop)
EMF ~ 12Volts * %speed
To match motor speed during shift, set %PWM for motor to tickCount/(maxTicks/loop) where maxTicks/loop is for gear to be engaged.
knowing our range of counts, we can optimize our precision vs range of measurement
Choosing '64' allows about 1% accuracy at our highest speed ~ 1 part in 136: (1/1+e)~= 1-e
range: 4096/64K = ~ 1/8 tick per cycle
and up to 30 per cycle.
or div 4 and then by 16.
(using div4 will match loop interrupt time:
2^2 (prescaler) *2^16 (int size) is 2^18

## Best rep of Kv
Best fraction to represent Kv (%V/tick)
|  | CIM |  | FP |  | CIM |  | FP
| ticks/loop | 29.9038 |  | 25.0941 |  | 8.3731 |  | 7.0264
| 127 / number | 4.2469 |  | 5.0609 |  | 15.1677 |  | 18.0748
| powers of 2 | best int | error | best int | error | best int | error | best int | error
| 1 | 4 | 0.24695 | 5 | 0.060945 | 15 | 0.16767 | 18 | 0.074804
| 2 | 8 | 0.24695 | 10 | 0.060945 | 30 | 0.16767 | 36 | 0.074804
| 4 | 17 | -0.0030529 | 20 | 0.060945 | 61 | -0.082332 | 72 | 0.074804
| 8 | 34 | -0.0030529 | 40 | 0.060945 | 121 | 0.042668 | 145 | -0.050196
| 16 | 68 | -0.0030529 | 81 | -0.0015548 | 243 | -0.019832 | 289 | 0.012304
| 32 | 136 | -0.0030529 | 162 | -0.0015548 | 485 | 0.011418 | 578 | 0.012304
| 64 | 272 | -0.0030529 | 324 | -0.0015548 | 971 | -0.004207 | 1157 | -0.0033206
| 128 | 544 | -0.0030529 | 648 | -0.0015548 | 1941 | 0.0036055 | 2314 | -0.0033206
| 256 | 1087 | 0.0008533 | 1296 | -0.0015548 | 3883 | -0.0003007 | 4627 | 0.00058567
1717.9869

## Motor data
|  |  | No Load Speed | Current Io | Stall Current | Torque N-M | Rsm | EMFo @ wo | wo (speed-radians) | Kv (V-s/Rad) | Kt (N-M/Amp) | Drag (To/wo)
M1 | Fisher Price
|  | Mabuchi RS-550PF | 24000 | 1.5 | 148 | 0.647 | 0.081081 | 11.8784 | 2513.2741 | 0.0047263 | 0.0043716 | 2.6091e-06
M2 | Chiaphua Motor
|  | CCL Industrial MPD 71119 | 5500 | 2.3 | 107 | 2.22 | 0.11215 | 11.7421 | 575.9587 | 0.020387 | 0.020748 | 8.2853e-05

## Unit conversions
http://www.onlineconversion.com/force.htm
1 N-M | 8.8507 | Inch Pound
1cm | 0.3937 | inch
1 M | 39.3701 | inch
1 KG -force | 2.2046 | pound-force
g | 9.8066 | m/s/s
1 Newton | 0.22481 | pound-force