## Sheet1
max speed in rpm | 3000 | rpm
time between ticks | 0.02 | seconds
clock cycles | 4e-07 |  | 0.026214
min cycles | 50000
min speed | 10%
min speed rpm | 300
time between ticks | 0.2 | seconds
clock cycles | 4e-07 |  | 0.026214
min cycles | 500000

## Intterupts
| Interrupt service time | 1.65e-05
| max frequency | 60606
| Wheel speed | 3000 | rpm
| Wheel speed | 50 | Hz
| magnet at radius | 2 | inches
| linear speed at magnet radius | 314.1593 | in/sec
| sensor 'range' | 0.25 | in/sec
| pulse width | 795.7747 | usec
Drive Wheels
| speed | 300 | rpm
| speed | 5
| pulse/rev | 128
| pulse frequency | 640
| period | 1562.5 | usec
| 1/4 period | 390.625 | usec

## Drive Wheels
| Wheel speed | 300 | rpm
| Wheel speed | 5 | Hz
| pulses | 256
| interrupt freq | 1280 | Hz
| Time Period | 0.00078125
| TimeCntAtMaxSpeed | 1953.125
| magnet at radius | 2 | inches
| linear speed at magnet radius | 31.4159 | in/sec
| sensor 'range' | 0.25 | in/sec
| pulse width | 7957.7472 | usec
Drive Wheels
| speed | 300 | rpm
| speed | 5
| pulse/rev | 128
| pulse frequency | 640
| period | 1562.5 | usec
| 1/4 period | 390.625 | usec